## A
ÇEMBERCI DENIZCILIK
| 80890 Buyukdere,ISTANBUL | [5 empty] | 2026-07-30 03:42
|  |  | SEAKEEPING |  |  |  | 46233.1543
RANK ESTIMATOR ^R
PERFORMANCE INDEX SPI
* | Hull Waterline Length |  |  |  |  | = | 52 | metre
* | Hull Midship Draft |  |  |  |  | = | 1.6 | metre
* | Hull Displacement |  |  |  |  | = | 135 | ton | 132.867
* | Waterplane Coefficient |  |  |  |  | = | 0.8 | 0.82158 | (seakeeping hull)
[5 empty] | Forward | = | 0.69 | 0.684 | (CALCULATED)
[5 empty] | Aft | = | 0.91 | 0.908 | (CALCULATED)
* | Midship Coefficient |  |  |  |  | = | 0.65
* | Prismatic Coefficient |  |  |  |  | = | 0.646
| Vertical |  |  | Prismatic | Forward | = | 0.6706 | 0.69541 | 0.64541 | (CALCULATED)
|  |  |  | Prismatic | Aft | = | 0.3855 | 0.42087 | 0.47087 | (CALCULATED)
* | Distance from the forward |  |  | perperdicular to the
| point where the keel rises |  |  | from the baseline |  | = | 38 | metre
> | SEAKEEPING RANK ESTIMATOR R => 10 |  |  |  |  | = | 16.1183 | (a high value of R (on the order of 10) indicates a good seakeeping hull
> | PERFORMANCE INDEX SPI = 1 |  |  |  |  | = | 0.66339
> | OPERABILITY INDEX OI = (R<10 |  |  |  |  | = | correct)
|  |  |  | Sea State 4 |  | = | 1.0148
|  |  |  | Sea State 5 |  | = | 1.0201
|  |  |  | Sea State 6 |  | = | -0.28978
*** Vertical Prismatic Coefficient = (Volumetric Displacement)/(Waterplane Area at Design Waterline*Draft at Maximum Section)
= (Prismatic Coefficient*Midship Coefficient)/Waterplane Coefficient